## Design Calculations
Symbol | Value | Units | Note
V_supply,min | 12 | V
V_supply,max | 60 | V
I_load,min | 0.01 | A | Minimum current sense resolution.
I_load,max | 10 | A
L_load,max | 5 | mH
Current Sense Amplifier Parameters
R_csense | 1 | mOhms
V_csense,max | 0.01 | V | Must be below max LTC6102 input voltage.
V_csense,min | 10 | uV | Must be above LTC6102 input offset voltage (~3uV).
R_in | 34 | Ohms
I_rin,max | 0.29412 | mA
R_out | 4.99 | kOhms
V_out | 1.4676 | V
N_bits,adc | 12 | bits
V_max,adc | 3.3 | V
I_resolution,adc | 5.4895 | mA
A_csense | 0.14676 | V/A | Current sense voltage to load current gain: V_out / I_load.
PMOS Switch Parameters
V_logic,high | 3.3 | V
P_switch,max | 5.8 | W | Max power dissipation allowed in PMOS switch at max rated temperature.
PMOS Gate Drive
V_drive,zener | 10
P_drive,zener | 0.05 | W | Power rating for gate drive zener.
I_drive,zener | 5 | mA
V_drive,be | 0.8 | V
R_drive,e | 500 | Ohms | Emitter resistor to set zener current for gate drive.
R_drive,c | 200 | Ohms | BJT collector resistor.
P_drive,c | 0.005 | W | Power absorbed by dissippation resistor on BJT collector.
V_drive,ce,max | 56.5 | V | Collector-emitter voltage across current source BJT.
P_drive,bjt | 0.2825 | W | Power dissipated in gate drive BJT while turned ON with max supply voltage.
V_drive,headroom,min | 4.3 | V | Minimum voltage used by drive circuitry (e.g. during low supply voltage operation). MOSFET gate drive voltage will be limited to V_supply,max - V_drive,headroom,min.
Low Supply Voltage Gate Drive Scenario
R_switch,ds,on,lv | 0.048 | Ohms | R_ds,on of PMOS switch in low supply voltage scenario. Gate drive zener is not fully saturated so this corresponds to the max R_ds,on of the PMOS switch.
P_switch,lv | 4.8 | W | Power dissipation in PMOS switch with max load current in low supply voltage scenario.
Overcurrent Protection Parameters
V_oc,top | 5 | V | Reference voltage at top of resistive divider for overcurrent threshold.
I_oc,hysteresis | 0.5 | A | Hysteresis band (one side) for overcurrent protection.
V_oc,hysteresis | 0.073382 | V | Hysteresis band (one side) for overcurrent protection.
V_oc,oh | 5 | V | Overcurrent comparators output high voltage.
R_oc,ref,top | 10 | kOhms
Fast Overcurrent Protection Comparator
t_rise,oc,fast | 1e-06 | s | Trip time for fast overcurrent protection (3x overcurrent). 0.63*V_s = 1T
C_oc,fast | 1 | uF | Slow overcurrent protection timing cap.
R_oc,fast | 1 | Ohms
CR_oc,fast | 300 | % | Current Ratio for fast trip threshold.
I_oc,fast | 30 | A | Fast overcurrent trip threshold.
V_oc,fast | 4.4029 | V | Trigger voltage for fast overcurrent protection.
R_oc,fast,in | 1 | kOhms | Input resistor value for fast overcurrent protection comparator.
V_oc,fast,tlh | 4.4763 | V | Low high transition voltage for fast overcurrent protection.
V_oc,fast,thl | 4.3296 | V | High low transition voltage for fast overcurrent protection.
V_oc,fast,ref | 4.3487 | V
R_oc,fast,f | 34.0681 | kOhms | Feedback resistor value for fast overcurrent protection comparator.
R_oc,ref,bot,fast | 66.7668 | kOhms | Cap in parallel with bottom resistor in voltage sense divider for low pass filter.
Slow Overcurrent Protection Comparator
t_rise,oc,slow | 20 | s | Trip time for slow overcurrent protection (1.5x overcurrent).
C_oc,slow | 100 | uF
R_oc,slow | 200 | kOhms
CR_oc,slow | 150 | % | Current Ratio for slow trip ratio.
I_oc,slow | 15 | A | Slow overcurrent trip threshold.
V_oc,slow | 2.2015 | V | Trigger voltage for slow overcurrent protection.
R_oc,slow,in | 1 | kOhms | Input resistor value for fast overcurrent protection comparator.
V_oc,slow,tlh | 2.2749 | V | Low high transition voltage for fast overcurrent protection.
V_oc,slow,thl | 2.1281 | V | High low transition voltage for fast overcurrent protection.
V_oc,slow,ref | 2.2006 | V
R_oc,slow,f | 29.6303 | kOhms | Feedback resistor value for fast overcurrent protection comparator.
R_oc,ref,bot,slow | 7.8609 | kOhms | Corner frequency of voltage sense low pass filter.
Voltage Sense Parameters
Sense Divider
R_vsense,top | 19 | kOhms | Voltage sense divider top resistor.
R_vsense,bot | 1 | kOhms | Voltage sense divider bottom resistor.
C_vsense | 0.1 | uF | Voltage sense divider bottom filter capacitor.
f_vsense,c | 1.5078 | kHz | Voltage sense divider corner frequency.
A_vsense | 0.05 | V/V | Voltage sense divider gain.
V_vsense,protection,th | 2.1 | V | Thresold voltage of voltage sense divider protection MOSFET (typical). Used values from 2N7002 datasheet (https://www.onsemi.com/pdf/datasheet/nds7002a-d.pdf). NOTE: make sure the MCU can handle voltages when MOSFET has minimum threshold voltage, and that sense range is not terribly impaced when MOSFET has maximum threshold voltage!
Undervoltage Protection Comparator
V_uvlo | 11 | V | Undervoltage lockout voltage. Set to satisfy acceptable minimum R_ds,on for PMOS switch in minimum supply voltage scenario, taking into account headroom required for PMOS drive circuit.
V_uvlo,div | 0.55 | V
V_uvlo,hysteresis | 1 | V | Hysteresis voltage (one side) of supply voltage for undervoltage lockout.
V_uvlo,top | 5 | V | Logic supply voltage for UVLO comparator circuit.
V_uvlo,div,tlh | 0.6 | V | Voltage sense divided voltage UVLO low to high transition voltage.
V_uvlo,div,thl | 0.5 | V | Voltage sense divided voltage UVLO high to low transition voltage.
R_uvlo,in | 1 | kOhms
V_uvlo,oh | 5 | V
R_uvlo,f | 50 | kOhms
V_uvlo,ref | 0.58824 | V
V_TLH_CHECK | 0.6 | V
V_THL_CHECK | 0.5 | V
R_uvlo,ref,top | 10 | kOhms
R_uvlo,ref,bot | 1.3333 | kOhms
Fault Latch
T_fault,latch | 1 | s | Desired RC latch time constant.
R_fault,latch | 10 | Mohms | Fault latch circuit timing cap discharge resistor.
C_fault,latch | 100 | nF | Fault latch circuit timing cap.

## Hysteresis Comparator
Symbol | Value | Units | Note
V_TLH | 3 | V | Trigger voltage from low to high. | From MCP6543 Datasheet
V_THL | 2 | V | Trigger voltage from high to low.
R_1 | 10 | kOhms | Input resistance.
V_OH | 5 | V | Output voltage in high state.
R_F | 50 | kOhms
V_REF | 2.5 | V
V_TLH_CHECK | 3 | V
V_THL_CHECK | 2 | V

## Temperature Ratings
Function | Component | Min Temp Rating | Max Temp Rating | Link | Note
Design Requirement |  | -40 | 70
MCU | STM32F446RCT6 | -40 | 85 | https://www.digikey.com/en/products/detail/stmicroelectronics/STM32F446RCT6TR/6621762 | Available as increased temp range variant with 105C max temp (STM32F446RCT7).
Comparator | MCP6541T-I/LT | -40 | 85 | https://www.digikey.com/en/products/detail/microchip-technology/MCP6541T-I-LT/551750
5V Power Supply Module | SPBW06F-05 | -40 | 85 | https://www.digikey.com/en/products/detail/microchip-technology/MCP6541T-I-LT/551750
Switch PMOS | SUD50P10-43L-GE3 | -55 | 175 | https://www.digikey.com/en/products/detail/vishay-siliconix/SUD50P10-43L-GE3/4563553 | Does not include derating due to operating current.
NPN Transistor | MMBT5551-7-F | -55 | 150 | https://www.digikey.com/en/products/detail/diodes-incorporated/MMBT5551-7-F/1154713
PNP Transistor | MMBT5401-7-F | -55 | 150 | https://www.digikey.com/en/products/detail/diodes-incorporated/MMBT5401-7-F/804878